## PowerAmp
Line # | Name | Description | Designator | Revision ID | Revision State | Revision Status | Quantity | Manufacturer 1 | Manufacturer Part Number 1 | Manufacturer Lifecycle 1 | Supplier 1 | Supplier Part Number 1 | Supplier Unit Price 1 | Supplier Subtotal 1
| CL31A106KBHNNNE | CAP CER 10UF 50V X5R 1206 | C1, C2, C4, C5, C6, C7, C8, C9 | CMP-13271-000016-1 | New From Design | Up to date | 8 | Samsung | CL31A106KBHNNNE | Volume Production | Digi-Key | 1276-2876-1-ND | 0.251 | 2.51
| GRM2195C1H103JA01D | Chip Multilayer Ceramic Capacitors for General Purpose, 0805, 10000pF, C0G, 30ppm/°C, 5%, 50V | C3 | CMP-2007-00135-2 | New From Design | Up to date | 1 | Murata | GRM2195C1H103JA01D | Volume Production | Digi-Key | 490-1642-1-ND | 0.36 | 0.36
| STPS1H100A | DIODE SCHOTTKY 100V 1A SMA | D1, D2 | CMP-2000-07173-2 | New From Design | Up to date | 2 | STMicroelectronics | STPS1H100A | Volume Production | Digi-Key | 497-3209-1-ND | 0.58 | 1.16
| Banana |  | J1, J2, J3, J4, J5 |  | Not managed |  | 5
| 5227699-1 | CONN BNC JACK STR 50 OHM PCB | J6 | CMP-03357-000003-1 | New From Design | Up to date | 1 | TE Connectivity | 5227699-1 | Volume Production | Digi-Key | A33798-ND | 4.96 | 4.96
| RC0805FR-071KL | Chip Resistor, 1 KOhm, +/- 1%, 125 mW, -55 to 155 degC, 0805 (2012 Metric), RoHS, Tape and Reel | R1 | CMP-2100-03671-1 | Released | Up to date | 1 | Yageo | RC0805FR-071KL | Volume Production | Digi-Key | 311-1.00KCRCT-ND | 0.1 | 0.1
| 3386F-1-303LF | TRIMMER 30K OHM 0.5W PC PIN TOP | R2 | CMP-07234-000018-1 | New From Design | Up to date | 1 | Bourns | 3386F-1-303LF | Volume Production | Arrow Electronics | 3386F-1-303LF | 0.3006 | 0.3006
| 3W | Resistor | R3, R4, R5, R6, R7 |  | Not managed |  | 5 | Stackpole Electronics | RHC2512FT1R00 | Volume Production | Digi-Key | RHC2512FT1R00DKR-ND | 1.01 | 5.05
| OPA544F/500 | High-Voltage, High-Current Operational Amplifier, 20 to 70 V, -40 to 85 degC, 5-pin DPAK (KTT5), Green (RoHS & no Sb/Br) | U1, U2, U3, U4 | CMP-0272-03687-3 | Released | Up to date | 4 | Texas Instruments | OPA544F/500 | Volume Production | Digi-Key | 296-38199-1-ND | 19.59 | 78.36